## Sheet1
Inputs | Unit | Baseline | Low | High | Distribution | Source
Positive Materials Preparation/Mixing | Wh | 280.45 | 256.49 | 280.45 | Triangular | BatPaC
Negative Materials Preparation/Mixing | Wh | 320.4 | 320.4 | 320.61 | Triangular | BatPaC
Positive Electrode Coating | Wh | 1148.95 | 1047.08 | 1148.95 | Triangular | BatPaC
Negative Electrode Coating | Wh | 456.47 | 431.84 | 456.47 | Triangular | BatPaC
Positive Material Calendering | Wh | 36.59 | 33.46 | 36.59 | Triangular | BatPaC
Negative Material Calendering | Wh | 14.22 | 13.02 | 14.22 | Triangular | BatPaC
Positive Material Notching | Wh | 65.05 | 59.49 | 65.05 | Triangular | BatPaC
Negative Material Notching | Wh | 69.08 | 63.24 | 69.08 | Triangular | BatPaC
Vacuum Drying of Positive Electrodes | Wh | 105.84 | 97.71 | 105.84 | Triangular | BatPaC
Vacuum Drying of Negative Electrodes | Wh | 89.51 | 82.71 | 89.51 | Triangular | BatPaC
Electrode Slitting | Wh | 69.1 | 63.22 | 69.1 | Triangular | BatPaC
Cell Stacking | Wh | 197.02 |  |  | Point Estimate | BatPaC
Current Collector Welding | Wh | 73.88 |  |  | Point Estimate | BatPaC
X-ray Inspection of Cells | Wh | 16.42 |  |  | Point Estimate | BatPaC
Inserting Cell in Container | Wh | 41.05 |  |  | Point Estimate | BatPaC
Electrolyte Filling and Cell Sealing | Wh | 98.51 |  |  | Point Estimate | BatPaC
Dry Room and Dry Room Control System | Wh | 1183.27 | 1167.7 | 1183.27 | Triangular | BatPaC
Formation Cycling | Wh | 2954.95 |  |  | Point Estimate | BatPaC